## 16-channew
Spherical coordinates |  |  | Cartesian coordinates
The spherical coordinates are in degrees, the head is approximated as a sphere. |  |  | The Radius of the head is r (circumference divided by 2π), assuming the
Spherical angles are measured from an imaginary center in the middle of the head. |  |  | head is a perfect sphere. The below Cartesian values are in Millimeters,
Inclination: positive is right hemisphere, directing Cz is 0, negative is left hemisphere. |  |  | with r calculated from the entered head cirumference.
Azimuth: | from T7 for left hemisphere, and from T8 for the right hemisphere, |  | The center of the head is located at position 0,0,0.
| pos is anti-clockwise, neg is clockwise |  | x: positive is direction neck.
y: positive is direction right ear.
http://en.wikipedia.org/wiki/Spherical_coordinate_system |  |  | z: positive is direction sky.
http://en.wikipedia.org/wiki/Cartesian_coordinate_system
Enter the head circumference here: (in centimeters)
|  |  |  | Circumference = | 55
|  |  |  | → r (in mm) = | 87.5352
After entering the head circumference, all Cartesian cordinates are scaled accordingly.
Electrode | θ (Inclination) | φ (Azimuth) |  | x = -r sinθ sinφ | y = r sinθ cosφ | z = r cosθ
Fp1 | -92 | -72 |  | -83.2002 | -27.0334 | -3.0549
Fp2 | 92 | 72 |  | -83.2002 | 27.0334 | -3.0549
F4 | 60 | 51 |  | -58.9137 | 47.7073 | 43.7676
Fz | 46 | 90 |  | -62.9676 | 3.8572e-15 | 60.8071
F3 | -60 | -51 |  | -58.9137 | -47.7073 | 43.7676
T7 (T3) | -92 | 0 |  | 0 | -87.4819 | -3.0549
C3 | -46 | 0 |  | 0 | -62.9676 | 60.8071
Cz | 0 | 0 |  | 0 | 0 | 87.5352
C4 | 46 | 0 |  | 0 | 62.9676 | 60.8071
T8 (T4) | 92 | 0 |  | 0 | 87.4819 | -3.0549
P4 | 60 | -51 |  | 58.9137 | 47.7073 | 43.7676
Pz | 46 | -90 |  | 62.9676 | 3.8572e-15 | 60.8071
P3 | -60 | 51 |  | 58.9137 | -47.7073 | 43.7676
O1 | -92 | 72 |  | 83.2002 | -27.0334 | -3.0549
Oz | 92 | -90 |  | 87.4819 | 5.3589e-15 | -3.0549
O2 | 92 | -72 |  | 83.2002 | 27.0334 | -3.0549
Nasion, Inion, T9 (left preauricular) and T10 (right preauricular) reference points:
Nasion | 115 | 90
Inion | 115 | -90
T9 | -115 | 0
T10 | 115 | 0

## 32-chan
Spherical coordinates |  |  | Cartesian coordinates
The spherical coordinates are in degrees, the head is approximated as a sphere. |  |  | The Radius of the head is r (circumference divided by 2π), assuming the
Spherical angles are measured from an imaginary center in the middle of the head. |  |  | head is a perfect sphere. The below Cartesian values are in Millimeters,
Inclination: positive is right hemisphere, directing Cz is 0, negative is left hemisphere. |  |  | with r calculated from the entered head cirumference.
Azimuth: | from T7 for left hemisphere, and from T8 for the right hemisphere, |  | The center of the head is located at position 0,0,0.
| pos is anti-clockwise, neg is clockwise |  | x: positive is direction neck.
y: positive is direction right ear.
http://en.wikipedia.org/wiki/Spherical_coordinate_system |  |  | z: positive is direction sky.
http://en.wikipedia.org/wiki/Cartesian_coordinate_system
Enter the head circumference here: (in centimeters)
|  |  |  | Circumference = | 55
|  |  |  | → r (in mm) = | 87.5352
After entering the head circumference, all Cartesian cordinates are scaled accordingly.
Electrode | θ (Inclination) | φ (Azimuth) |  | x = -r sinθ sinφ | y = r sinθ cosφ | z = r cosθ
Fp1 | -92 | -72 |  | -83.2002 | -27.0334 | -3.0549
AF3 | -74 | -65 |  | -76.2606 | -35.5609 | 24.128
F7 | -92 | -36 |  | -51.4206 | -70.7743 | -3.0549
F3 | -60 | -51 |  | -58.9137 | -47.7073 | 43.7676
FC1 | -32 | -45 |  | -32.8003 | -32.8003 | 74.2341
FC5 | -72 | -21 |  | -29.8345 | -77.7215 | 27.0499
T7 | -92 | 0 |  | 0 | -87.4819 | -3.0549
C3 | -46 | 0 |  | 0 | -62.9676 | 60.8071
CP1 | -32 | 45 |  | 32.8003 | -32.8003 | 74.2341
CP5 | -72 | 21 |  | 29.8345 | -77.7215 | 27.0499
P7 | -92 | 36 |  | 51.4206 | -70.7743 | -3.0549
P3 | -60 | 51 |  | 58.9137 | -47.7073 | 43.7676
Pz | 46 | -90 |  | 62.9676 | 3.8572e-15 | 60.8071
PO3 | -74 | 65 |  | 76.2606 | -35.5609 | 24.128
O1 | -92 | 72 |  | 83.2002 | -27.0334 | -3.0549
Oz | 92 | -90 |  | 87.4819 | 5.3589e-15 | -3.0549
O2 | 92 | -72 |  | 83.2002 | 27.0334 | -3.0549
PO4 | 74 | -65 |  | 76.2606 | 35.5609 | 24.128
P4 | 60 | -51 |  | 58.9137 | 47.7073 | 43.7676
P8 | 92 | -36 |  | 51.4206 | 70.7743 | -3.0549
CP6 | 72 | -21 |  | 29.8345 | 77.7215 | 27.0499
CP2 | 32 | -45 |  | 32.8003 | 32.8003 | 74.2341
C4 | 46 | 0 |  | 0 | 62.9676 | 60.8071
T8 | 92 | 0 |  | 0 | 87.4819 | -3.0549
FC6 | 72 | 21 |  | -29.8345 | 77.7215 | 27.0499
FC2 | 32 | 45 |  | -32.8003 | 32.8003 | 74.2341
F4 | 60 | 51 |  | -58.9137 | 47.7073 | 43.7676
F8 | 92 | 36 |  | -51.4206 | 70.7743 | -3.0549
AF4 | 74 | 65 |  | -76.2606 | 35.5609 | 24.128
Fp2 | 92 | 72 |  | -83.2002 | 27.0334 | -3.0549
Fz | 46 | 90 |  | -62.9676 | 3.8572e-15 | 60.8071
Cz | 0 | 0 |  | 0 | 0 | 87.5352
Nasion, Inion, T9 (left preauricular) and T10 (right preauricular) reference points:
Nasion | 115 | 90
Inion | 115 | -90
T9 | -115 | 0
T10 | 115 | 0

## 64-chan
Spherical coordinates |  |  | Cartesian coordinates
The spherical coordinates are in degrees, the head is approximated as a sphere. |  |  | The Radius of the head is r (circumference divided by 2π), assuming the
Spherical angles are measured from an imaginary center in the middle of the head. |  |  | head is a perfect sphere. The below Cartesian values are in Millimeters,
Inclination: positive is right hemisphere, directing Cz is 0, negative is left hemisphere. |  |  | with r calculated from the entered head cirumference.
Azimuth: | from T7 for left hemisphere, and from T8 for the right hemisphere, |  | The center of the head is located at position 0,0,0.
| pos is anti-clockwise, neg is clockwise |  | x: positive is direction neck.
y: positive is direction right ear.
http://en.wikipedia.org/wiki/Spherical_coordinate_system |  |  | z: positive is direction sky.
http://en.wikipedia.org/wiki/Cartesian_coordinate_system
Enter the head circumference here: (in centimeters)
|  |  |  | Circumference = | 55
|  |  |  | → r (in mm) = | 87.5352
After entering the head circumference, all Cartesian cordinates are scaled accordingly.
Electrode | θ (Inclination) | φ (Azimuth) |  | x = -r sinθ sinφ | y = r sinθ cosφ | z = r cosθ
Fp1 | -92 | -72 |  | -83.2002 | -27.0334 | -3.0549
AF7 | -92 | -54 |  | -70.7743 | -51.4206 | -3.0549
AF3 | -74 | -65 |  | -76.2606 | -35.5609 | 24.128
F1 | -50 | -68 |  | -62.1731 | -25.1196 | 56.2666
F3 | -60 | -51 |  | -58.9137 | -47.7073 | 43.7676
F5 | -75 | -41 |  | -55.4715 | -63.8126 | 22.6558
F7 | -92 | -36 |  | -51.4206 | -70.7743 | -3.0549
FT7 | -92 | -18 |  | -27.0334 | -83.2002 | -3.0549
FC5 | -72 | -21 |  | -29.8345 | -77.7215 | 27.0499
FC3 | -50 | -28 |  | -31.4808 | -59.2068 | 56.2666
FC1 | -32 | -45 |  | -32.8003 | -32.8003 | 74.2341
C1 | -23 | 0 |  | 0 | -34.2027 | 80.5766
C3 | -46 | 0 |  | 0 | -62.9676 | 60.8071
C5 | -69 | 0 |  | 0 | -81.7212 | 31.3698
T7 | -92 | 0 |  | 0 | -87.4819 | -3.0549
TP7 | -92 | 18 |  | 27.0334 | -83.2002 | -3.0549
CP5 | -72 | 21 |  | 29.8345 | -77.7215 | 27.0499
CP3 | -50 | 28 |  | 31.4808 | -59.2068 | 56.2666
CP1 | -32 | 45 |  | 32.8003 | -32.8003 | 74.2341
P1 | -50 | 68 |  | 62.1731 | -25.1196 | 56.2666
P3 | -60 | 51 |  | 58.9137 | -47.7073 | 43.7676
P5 | -75 | 41 |  | 55.4715 | -63.8126 | 22.6558
P7 | -92 | 36 |  | 51.4206 | -70.7743 | -3.0549
P9 | -115 | 36 |  | 46.6313 | -64.1824 | -36.994
PO7 | -92 | 54 |  | 70.7743 | -51.4206 | -3.0549
PO3 | -74 | 65 |  | 76.2606 | -35.5609 | 24.128
O1 | -92 | 72 |  | 83.2002 | -27.0334 | -3.0549
Iz | 115 | -90 |  | 79.3339 | 4.8598e-15 | -36.994
Oz | 92 | -90 |  | 87.4819 | 5.3589e-15 | -3.0549
POz | 69 | -90 |  | 81.7212 | 5.006e-15 | 31.3698
Pz | 46 | -90 |  | 62.9676 | 3.8572e-15 | 60.8071
CPz | 23 | -90 |  | 34.2027 | 2.0952e-15 | 80.5766
Fpz | 92 | 90 |  | -87.4819 | 5.3589e-15 | -3.0549
Fp2 | 92 | 72 |  | -83.2002 | 27.0334 | -3.0549
AF8 | 92 | 54 |  | -70.7743 | 51.4206 | -3.0549
AF4 | 74 | 65 |  | -76.2606 | 35.5609 | 24.128
Afz | 69 | 90 |  | -81.7212 | 5.006e-15 | 31.3698
Fz | 46 | 90 |  | -62.9676 | 3.8572e-15 | 60.8071
F2 | 50 | 68 |  | -62.1731 | 25.1196 | 56.2666
F4 | 60 | 51 |  | -58.9137 | 47.7073 | 43.7676
F6 | 75 | 41 |  | -55.4715 | 63.8126 | 22.6558
F8 | 92 | 36 |  | -51.4206 | 70.7743 | -3.0549
FT8 | 92 | 18 |  | -27.0334 | 83.2002 | -3.0549
FC6 | 72 | 21 |  | -29.8345 | 77.7215 | 27.0499
FC4 | 50 | 28 |  | -31.4808 | 59.2068 | 56.2666
FC2 | 32 | 45 |  | -32.8003 | 32.8003 | 74.2341
FCz | 23 | 90 |  | -34.2027 | 2.0952e-15 | 80.5766
Cz | 0 | 0 |  | 0 | 0 | 87.5352
C2 | 23 | 0 |  | 0 | 34.2027 | 80.5766
C4 | 46 | 0 |  | 0 | 62.9676 | 60.8071
C6 | 69 | 0 |  | 0 | 81.7212 | 31.3698
T8 | 92 | 0 |  | 0 | 87.4819 | -3.0549
TP8 | 92 | -18 |  | 27.0334 | 83.2002 | -3.0549
CP6 | 72 | -21 |  | 29.8345 | 77.7215 | 27.0499
CP4 | 50 | -28 |  | 31.4808 | 59.2068 | 56.2666
CP2 | 32 | -45 |  | 32.8003 | 32.8003 | 74.2341
P2 | 50 | -68 |  | 62.1731 | 25.1196 | 56.2666
P4 | 60 | -51 |  | 58.9137 | 47.7073 | 43.7676
P6 | 75 | -41 |  | 55.4715 | 63.8126 | 22.6558
P8 | 92 | -36 |  | 51.4206 | 70.7743 | -3.0549
P10 | 115 | -36 |  | 46.6313 | 64.1824 | -36.994
PO8 | 92 | -54 |  | 70.7743 | 51.4206 | -3.0549
PO4 | 74 | -65 |  | 76.2606 | 35.5609 | 24.128
O2 | 92 | -72 |  | 83.2002 | 27.0334 | -3.0549
Nasion, Inion, T9 (left preauricular) and T10 (right preauricular) reference points:
Nasion | 115 | 90
Inion | 115 | -90
T9 | -115 | 0
T10 | 115 | 0

## 128-chan
Spherical coordinates |  |  | Cartesian coordinates
The spherical coordinates are in degrees, the head is approximated as a sphere. |  |  | The Radius of the head is r (circumference divided by 2π), assuming the
Spherical angles are measured from an imaginary center in the middle of the head. |  |  | head is a perfect sphere. The below Cartesian values are in Millimeters,
Inclination: positive is right hemisphere, directing Cz is 0, negative is left hemisphere. |  |  | with r calculated from the entered head cirumference.
Azimuth: | from T7 for left hemisphere, and from T8 for the right hemisphere, |  | The center of the head is located at position 0,0,0.
| pos is anti-clockwise, neg is clockwise |  | x: positive is direction neck.
y: positive is direction right ear.
http://en.wikipedia.org/wiki/Spherical_coordinate_system |  |  | z: positive is direction sky.
http://en.wikipedia.org/wiki/Cartesian_coordinate_system
Enter the head circumference here: (in centimeters)
|  |  |  | Circumference = | 55
|  |  |  | → r (in mm) = | 87.5352
After entering the head circumference, all Cartesian cordinates are scaled accordingly.
Electrode | θ (Inclination) | φ (Azimuth) |  | x = -r sinθ sinφ | y = r sinθ cosφ | z = r cosθ
A1 (Cz) | 0 | 0 |  | 0 | 0 | 87.5352
A2 | 11.5 | -90 |  | 17.4517 | 1.069e-15 | 85.7779
A3 (CPz) | 23 | -90 |  | 34.2027 | 2.0952e-15 | 80.5766
A4 | 34.5 | -90 |  | 49.5805 | 3.0372e-15 | 72.1401
A5 | -46 | 67.5 |  | 58.1744 | -24.0966 | 60.8071
A6 | -46 | 45 |  | 44.5248 | -44.5248 | 60.8071
A7 | -57.5 | 45 |  | 52.2032 | -52.2032 | 47.0326
A8 | -69 | 54 |  | 66.1138 | -48.0345 | 31.3698
A9 | -80.5 | 54 |  | 69.8463 | -50.7463 | 14.4475
A10 (PO7) | -92 | 54 |  | 70.7743 | -51.4206 | -3.0549
A11 | -103.5 | 54 |  | 68.8608 | -50.0303 | -20.4347
A12 | -115 | 54 |  | 64.1824 | -46.6313 | -36.994
A13 | -115 | 72 |  | 75.451 | -24.5155 | -36.994
A14 | -103.5 | 72 |  | 80.9507 | -26.3025 | -20.4347
A15 (O1) | -92 | 72 |  | 83.2002 | -27.0334 | -3.0549
A16 | -80.5 | 72 |  | 82.1092 | -26.6789 | 14.4475
A17 | -69 | 72 |  | 77.7215 | -25.2532 | 31.3698
A18 | -57.5 | 67.5 |  | 68.2068 | -28.2522 | 47.0326
A19 (Pz) | 46 | -90 |  | 62.9676 | 3.8572e-15 | 60.8071
A20 | 57.5 | -90 |  | 73.8265 | 4.5224e-15 | 47.0326
A21 (POz) | 69 | -90 |  | 81.7212 | 5.006e-15 | 31.3698
A22 | 80.5 | -90 |  | 86.3347 | 5.2886e-15 | 14.4475
A23 (Oz) | 92 | -90 |  | 87.4819 | 5.3589e-15 | -3.0549
A24 | 103.5 | -90 |  | 85.1166 | 5.214e-15 | -20.4347
A25 (Iz, Inion) | 115 | -90 |  | 79.3339 | 4.8598e-15 | -36.994
A26 | 115 | -72 |  | 75.451 | 24.5155 | -36.994
A27 | 103.5 | -72 |  | 80.9507 | 26.3025 | -20.4347
A28 (O2) | 92 | -72 |  | 83.2002 | 27.0334 | -3.0549
A29 | 80.5 | -72 |  | 82.1092 | 26.6789 | 14.4475
A30 | 69 | -72 |  | 77.7215 | 25.2532 | 31.3698
A31 | 57.5 | -67.5 |  | 68.2068 | 28.2522 | 47.0326
A32 | 46 | -67.5 |  | 58.1744 | 24.0966 | 60.8071
B1 | 11.5 | -18 |  | 5.3929 | 16.5976 | 85.7779
B2 | 23 | -45 |  | 24.185 | 24.185 | 80.5766
B3 | 46 | -45 |  | 44.5248 | 44.5248 | 60.8071
B4 | 57.5 | -45 |  | 52.2032 | 52.2032 | 47.0326
B5 | 69 | -54 |  | 66.1138 | 48.0345 | 31.3698
B6 | 80.5 | -54 |  | 69.8463 | 50.7463 | 14.4475
B7 (PO8) | 92 | -54 |  | 70.7743 | 51.4206 | -3.0549
B8 | 103.5 | -54 |  | 68.8608 | 50.0303 | -20.4347
B9 | 115 | -54 |  | 64.1824 | 46.6313 | -36.994
B10 | 103.5 | -36 |  | 50.0303 | 68.8608 | -20.4347
B11 (P8) | 92 | -36 |  | 51.4206 | 70.7743 | -3.0549
B12 | 80.5 | -36 |  | 50.7463 | 69.8463 | 14.4475
B13 | 69 | -36 |  | 48.0345 | 66.1138 | 31.3698
B14 (TP8) | 92 | -18 |  | 27.0334 | 83.2002 | -3.0549
B15 | 80.5 | -18 |  | 26.6789 | 82.1092 | 14.4475
B16 | 69 | -18 |  | 25.2532 | 77.7215 | 31.3698
B17 | 57.5 | -22.5 |  | 28.2522 | 68.2068 | 47.0326
B18 | 46 | -22.5 |  | 24.0966 | 58.1744 | 60.8071
B19 | 34.5 | -30 |  | 24.7902 | 42.938 | 72.1401
B20 (C2) | 23 | 0 |  | 0 | 34.2027 | 80.5766
B21 | 34.5 | 0 |  | 0 | 49.5805 | 72.1401
B22 (C4) | 46 | 0 |  | 0 | 62.9676 | 60.8071
B23 | 57.5 | 0 |  | 0 | 73.8265 | 47.0326
B24 (C6) | 69 | 0 |  | 0 | 81.7212 | 31.3698
B25 | 80.5 | 0 |  | 0 | 86.3347 | 14.4475
B26 (T8) | 92 | 0 |  | 0 | 87.4819 | -3.0549
B27 (FT8) | 92 | 18 |  | -27.0334 | 83.2002 | -3.0549
B28 | 80.5 | 18 |  | -26.6789 | 82.1092 | 14.4475
B29 | 69 | 18 |  | -25.2532 | 77.7215 | 31.3698
B30 | 57.5 | 22.5 |  | -28.2522 | 68.2068 | 47.0326
B31 | 46 | 22.5 |  | -24.0966 | 58.1744 | 60.8071
B32 | 34.5 | 30 |  | -24.7902 | 42.938 | 72.1401
C1 | 11.5 | 54 |  | -14.1187 | 10.2579 | 85.7779
C2 | 23 | 45 |  | -24.185 | 24.185 | 80.5766
C3 | 46 | 45 |  | -44.5248 | 44.5248 | 60.8071
C4 | 57.5 | 45 |  | -52.2032 | 52.2032 | 47.0326
C5 | 69 | 36 |  | -48.0345 | 66.1138 | 31.3698
C6 | 80.5 | 36 |  | -50.7463 | 69.8463 | 14.4475
C7 (F8) | 92 | 36 |  | -51.4206 | 70.7743 | -3.0549
C8 (AF8) | 92 | 54 |  | -70.7743 | 51.4206 | -3.0549
C9 | 80.5 | 54 |  | -69.8463 | 50.7463 | 14.4475
C10 | 69 | 54 |  | -66.1138 | 48.0345 | 31.3698
C11 | 34.5 | 60 |  | -42.938 | 24.7902 | 72.1401
C12 | 46 | 67.5 |  | -58.1744 | 24.0966 | 60.8071
C13 | 57.5 | 67.5 |  | -68.2068 | 28.2522 | 47.0326
C14 | 69 | 72 |  | -77.7215 | 25.2532 | 31.3698
C15 | 80.5 | 72 |  | -82.1092 | 26.6789 | 14.4475
C16 (Fp2) | 92 | 72 |  | -83.2002 | 27.0334 | -3.0549
C17 (Fpz) | 92 | 90 |  | -87.4819 | 5.3589e-15 | -3.0549
C18 | 80.5 | 90 |  | -86.3347 | 5.2886e-15 | 14.4475
C19 (AFz) | 69 | 90 |  | -81.7212 | 5.006e-15 | 31.3698
C20 | 57.5 | 90 |  | -73.8265 | 4.5224e-15 | 47.0326
C21 (Fz) | 46 | 90 |  | -62.9676 | 3.8572e-15 | 60.8071
C22 | 34.5 | 90 |  | -49.5805 | 3.0372e-15 | 72.1401
C23 (FCz) | 23 | 90 |  | -34.2027 | 2.0952e-15 | 80.5766
C24 | -34.5 | -60 |  | -42.938 | -24.7902 | 72.1401
C25 | -46 | -67.5 |  | -58.1744 | -24.0966 | 60.8071
C26 | -57.5 | -67.5 |  | -68.2068 | -28.2522 | 47.0326
C27 | -69 | -72 |  | -77.7215 | -25.2532 | 31.3698
C28 | -80.5 | -72 |  | -82.1092 | -26.6789 | 14.4475
C29 (Fp1) | -92 | -72 |  | -83.2002 | -27.0334 | -3.0549
C30 (AF7) | -92 | -54 |  | -70.7743 | -51.4206 | -3.0549
C31 | -80.5 | -54 |  | -69.8463 | -50.7463 | 14.4475
C32 | -69 | -54 |  | -66.1138 | -48.0345 | 31.3698
D1 | -11.5 | -54 |  | -14.1187 | -10.2579 | 85.7779
D2 | -23 | -45 |  | -24.185 | -24.185 | 80.5766
D3 | -46 | -45 |  | -44.5248 | -44.5248 | 60.8071
D4 | -57.5 | -45 |  | -52.2032 | -52.2032 | 47.0326
D5 | -69 | -36 |  | -48.0345 | -66.1138 | 31.3698
D6 | -80.5 | -36 |  | -50.7463 | -69.8463 | 14.4475
D7 (F7) | -92 | -36 |  | -51.4206 | -70.7743 | -3.0549
D8 (FT7) | -92 | -18 |  | -27.0334 | -83.2002 | -3.0549
D9 | -80.5 | -18 |  | -26.6789 | -82.1092 | 14.4475
D10 | -69 | -18 |  | -25.2532 | -77.7215 | 31.3698
D11 | -57.5 | -22.5 |  | -28.2522 | -68.2068 | 47.0326
D12 | -46 | -22.5 |  | -24.0966 | -58.1744 | 60.8071
D13 | -34.5 | -30 |  | -24.7902 | -42.938 | 72.1401
D14 (C1) | -23 | 0 |  | 0 | -34.2027 | 80.5766
D15 | -11.5 | 18 |  | 5.3929 | -16.5976 | 85.7779
D16 | -23 | 45 |  | 24.185 | -24.185 | 80.5766
D17 | -34.5 | 30 |  | 24.7902 | -42.938 | 72.1401
D18 | -34.5 | 0 |  | 0 | -49.5805 | 72.1401
D19 (C3) | -46 | 0 |  | 0 | -62.9676 | 60.8071
D20 | -57.5 | 0 |  | 0 | -73.8265 | 47.0326
D21 (C5) | -69 | 0 |  | 0 | -81.7212 | 31.3698
D22 | -80.5 | 0 |  | 0 | -86.3347 | 14.4475
D23 (T7) | -92 | 0 |  | 0 | -87.4819 | -3.0549
D24 (TP7) | -92 | 18 |  | 27.0334 | -83.2002 | -3.0549
D25 | -80.5 | 18 |  | 26.6789 | -82.1092 | 14.4475
D26 | -69 | 18 |  | 25.2532 | -77.7215 | 31.3698
D27 | -57.5 | 22.5 |  | 28.2522 | -68.2068 | 47.0326
D28 | -46 | 22.5 |  | 24.0966 | -58.1744 | 60.8071
D29 | -69 | 36 |  | 48.0345 | -66.1138 | 31.3698
D30 | -80.5 | 36 |  | 50.7463 | -69.8463 | 14.4475
D31 (P7) | -92 | 36 |  | 51.4206 | -70.7743 | -3.0549
D32 | -103.5 | 36 |  | 50.0303 | -68.8608 | -20.4347
Nasion, Inion, T9 (left preauricular) and T10 (right preauricular) reference points:
Nasion | 115 | 90
Inion | 115 | -90
T9 | -115 | 0
T10 | 115 | 0

## 160-chan
Spherical coordinates |  |  | Cartesian coordinates
The spherical coordinates are in degrees, the head is approximated as a sphere. |  |  | The Radius of the head is r (circumference divided by 2π), assuming the
Spherical angles are measured from an imaginary center in the middle of the head. |  |  | head is a perfect sphere. The below Cartesian values are in Millimeters,
Inclination: positive is right hemisphere, directing Cz is 0, negative is left hemisphere. |  |  | with r calculated from the entered head cirumference.
Azimuth: | from T7 for left hemisphere, and from T8 for the right hemisphere, |  | The center of the head is located at position 0,0,0.
| pos is anti-clockwise, neg is clockwise |  | x: positive is direction neck.
y: positive is direction right ear.
http://en.wikipedia.org/wiki/Spherical_coordinate_system |  |  | z: positive is direction sky.
http://en.wikipedia.org/wiki/Cartesian_coordinate_system
Enter the head circumference here: (in centimeters)
|  |  |  | Circumference = | 55
|  |  |  | → r (in mm) = | 87.5352
After entering the head circumference, all Cartesian cordinates are scaled accordingly.
Electrode | θ (Inclination) | φ (Azimuth) |  | x = -r sinθ sinφ | y = r sinθ cosφ | z = r cosθ
A1 (Cz) | 0 | 0 |  | 0 | 0 | 87.5352
A2 | 11.5 | -90 |  | 17.4517 | 1.069e-15 | 85.7779
A3 | 23 | -90 |  | 34.2027 | 2.0952e-15 | 80.5766
A4 | 34.5 | -90 |  | 49.5805 | 3.0372e-15 | 72.1401
A5 | -46 | 72 |  | 59.8857 | -19.458 | 60.8071
A6 | -46 | 54 |  | 50.9418 | -37.0114 | 60.8071
A7 | -57.5 | 54 |  | 59.7269 | -43.3941 | 47.0326
A8 | -69 | 60 |  | 70.7726 | -40.8606 | 31.3698
A9 | -80.5 | 60 |  | 74.7681 | -43.1674 | 14.4475
A10 | -92 | 60 |  | 75.7615 | -43.7409 | -3.0549
A11 | -103.5 | 60 |  | 73.7132 | -42.5583 | -20.4347
A12 | -115 | 60 |  | 68.7051 | -39.6669 | -36.994
A13 | -115 | 75 |  | 76.6306 | -20.5331 | -36.994
A14 | -103.5 | 75 |  | 82.2163 | -22.0298 | -20.4347
A15 | -92 | 75 |  | 84.501 | -22.642 | -3.0549
A16 | -80.5 | 75 |  | 83.3929 | -22.3451 | 14.4475
A17 | -69 | 75 |  | 78.9366 | -21.151 | 31.3698
A18 | -57.5 | 72 |  | 70.2131 | -22.8136 | 47.0326
A19 (Pz) | 46 | -90 |  | 62.9676 | 3.8572e-15 | 60.8071
A20 | 57.5 | -90 |  | 73.8265 | 4.5224e-15 | 47.0326
A21 | 69 | -90 |  | 81.7212 | 5.006e-15 | 31.3698
A22 | 80.5 | -90 |  | 86.3347 | 5.2886e-15 | 14.4475
A23 (Oz) | 92 | -90 |  | 87.4819 | 5.3589e-15 | -3.0549
A24 | 103.5 | -90 |  | 85.1166 | 5.214e-15 | -20.4347
A25 | 115 | -90 |  | 79.3339 | 4.8598e-15 | -36.994
A26 | 115 | -75 |  | 76.6306 | 20.5331 | -36.994
A27 | 103.5 | -75 |  | 82.2163 | 22.0298 | -20.4347
A28 | 92 | -75 |  | 84.501 | 22.642 | -3.0549
A29 | 80.5 | -75 |  | 83.3929 | 22.3451 | 14.4475
A30 | 69 | -75 |  | 78.9366 | 21.151 | 31.3698
A31 | 57.5 | -72 |  | 70.2131 | 22.8136 | 47.0326
A32 | 46 | -72 |  | 59.8857 | 19.458 | 60.8071
B1 | 11.5 | -18 |  | 5.3929 | 16.5976 | 85.7779
B2 | 23 | -60 |  | 29.6204 | 17.1014 | 80.5766
B3 | 46 | -54 |  | 50.9418 | 37.0114 | 60.8071
B4 | 57.5 | -54 |  | 59.7269 | 43.3941 | 47.0326
B5 | 69 | -60 |  | 70.7726 | 40.8606 | 31.3698
B6 | 80.5 | -60 |  | 74.7681 | 43.1674 | 14.4475
B7 | 92 | -60 |  | 75.7615 | 43.7409 | -3.0549
B8 | 103.5 | -60 |  | 73.7132 | 42.5583 | -20.4347
B9 | 115 | -60 |  | 68.7051 | 39.6669 | -36.994
B10 | 115 | -45 |  | 56.0975 | 56.0975 | -36.994
B11 | 103.5 | -45 |  | 60.1865 | 60.1865 | -20.4347
B12 | 92 | -45 |  | 61.859 | 61.859 | -3.0549
B13 | 80.5 | -45 |  | 61.0479 | 61.0479 | 14.4475
B14 | 69 | -45 |  | 57.7856 | 57.7856 | 31.3698
B15 | 69 | -30 |  | 40.8606 | 70.7726 | 31.3698
B16 | 80.5 | -30 |  | 43.1674 | 74.7681 | 14.4475
B17 | 92 | -30 |  | 43.7409 | 75.7615 | -3.0549
B18 | 103.5 | -30 |  | 42.5583 | 73.7132 | -20.4347
B19 | 92 | -15 |  | 22.642 | 84.501 | -3.0549
B20 | 80.5 | -15 |  | 22.3451 | 83.3929 | 14.4475
B21 | 69 | -15 |  | 21.151 | 78.9366 | 31.3698
B22 | 57.5 | -36 |  | 43.3941 | 59.7269 | 47.0326
B23 | 46 | -36 |  | 37.0114 | 50.9418 | 60.8071
B24 | 34.5 | -45 |  | 35.0587 | 35.0587 | 72.1401
B25 | 23 | -30 |  | 17.1014 | 29.6204 | 80.5766
B26 | 34.5 | -22.5 |  | 18.9736 | 45.8064 | 72.1401
B27 | 46 | -18 |  | 19.458 | 59.8857 | 60.8071
B28 | 57.5 | -18 |  | 22.8136 | 70.2131 | 47.0326
B29 | 57.5 | 0 |  | 0 | 73.8265 | 47.0326
B30 | 69 | 0 |  | 0 | 81.7212 | 31.3698
B31 | 80.5 | 0 |  | 0 | 86.3347 | 14.4475
B32 (T8) | 92 | 0 |  | 0 | 87.4819 | -3.0549
C1 | 11.5 | 54 |  | -14.1187 | 10.2579 | 85.7779
C2 | 23 | 30 |  | -17.1014 | 29.6204 | 80.5766
C3 | 23 | 0 |  | 0 | 34.2027 | 80.5766
C4 | 34.5 | 0 |  | 0 | 49.5805 | 72.1401
C5 | 34.5 | 22.5 |  | -18.9736 | 45.8064 | 72.1401
C6 | 46 | 18 |  | -19.458 | 59.8857 | 60.8071
C7 (C4) | 46 | 0 |  | 0 | 62.9676 | 60.8071
C8 | 57.5 | 18 |  | -22.8136 | 70.2131 | 47.0326
C9 | 69 | 15 |  | -21.151 | 78.9366 | 31.3698
C10 | 80.5 | 15 |  | -22.3451 | 83.3929 | 14.4475
C11 | 92 | 15 |  | -22.642 | 84.501 | -3.0549
C12 | 92 | 30 |  | -43.7409 | 75.7615 | -3.0549
C13 | 80.5 | 30 |  | -43.1674 | 74.7681 | 14.4475
C14 | 69 | 30 |  | -40.8606 | 70.7726 | 31.3698
C15 | 69 | 45 |  | -57.7856 | 57.7856 | 31.3698
C16 | 80.5 | 45 |  | -61.0479 | 61.0479 | 14.4475
C17 | 92 | 45 |  | -61.859 | 61.859 | -3.0549
C18 | 92 | 60 |  | -75.7615 | 43.7409 | -3.0549
C19 | 80.5 | 60 |  | -74.7681 | 43.1674 | 14.4475
C20 | 69 | 60 |  | -70.7726 | 40.8606 | 31.3698
C21 | 57.5 | 54 |  | -59.7269 | 43.3941 | 47.0326
C22 | 57.5 | 36 |  | -43.3941 | 59.7269 | 47.0326
C23 | 46 | 36 |  | -37.0114 | 50.9418 | 60.8071
C24 | 34.5 | 45 |  | -35.0587 | 35.0587 | 72.1401
C25 | 23 | 60 |  | -29.6204 | 17.1014 | 80.5766
C26 | 34.5 | 67.5 |  | -45.8064 | 18.9736 | 72.1401
C27 | 46 | 54 |  | -50.9418 | 37.0114 | 60.8071
C28 | 46 | 72 |  | -59.8857 | 19.458 | 60.8071
C29 | 57.5 | 72 |  | -70.2131 | 22.8136 | 47.0326
C30 | 69 | 75 |  | -78.9366 | 21.151 | 31.3698
C31 | 80.5 | 75 |  | -83.3929 | 22.3451 | 14.4475
C32 | 92 | 75 |  | -84.501 | 22.642 | -3.0549
D1 | -11.5 | -54 |  | -14.1187 | -10.2579 | 85.7779
D2 | 23 | 90 |  | -34.2027 | 2.0952e-15 | 80.5766
D3 | 34.5 | 90 |  | -49.5805 | 3.0372e-15 | 72.1401
D4 (Fz) | 46 | 90 |  | -62.9676 | 3.8572e-15 | 60.8071
D5 | 57.5 | 90 |  | -73.8265 | 4.5224e-15 | 47.0326
D6 | 69 | 90 |  | -81.7212 | 5.006e-15 | 31.3698
D7 | 80.5 | 90 |  | -86.3347 | 5.2886e-15 | 14.4475
D8 (Fpz) | 92 | 90 |  | -87.4819 | 5.3589e-15 | -3.0549
D9 | -92 | -75 |  | -84.501 | -22.642 | -3.0549
D10 | -80.5 | -75 |  | -83.3929 | -22.3451 | 14.4475
D11 | -69 | -75 |  | -78.9366 | -21.151 | 31.3698
D12 | -57.5 | -72 |  | -70.2131 | -22.8136 | 47.0326
D13 | -46 | -72 |  | -59.8857 | -19.458 | 60.8071
D14 | -34.5 | -67.5 |  | -45.8064 | -18.9736 | 72.1401
D15 | -23 | -60 |  | -29.6204 | -17.1014 | 80.5766
D16 | -23 | -30 |  | -17.1014 | -29.6204 | 80.5766
D17 | -34.5 | -45 |  | -35.0587 | -35.0587 | 72.1401
D18 | -46 | -54 |  | -50.9418 | -37.0114 | 60.8071
D19 | -57.5 | -54 |  | -59.7269 | -43.3941 | 47.0326
D20 | -69 | -60 |  | -70.7726 | -40.8606 | 31.3698
D21 | -80.5 | -60 |  | -74.7681 | -43.1674 | 14.4475
D22 | -92 | -60 |  | -75.7615 | -43.7409 | -3.0549
D23 | -92 | -45 |  | -61.859 | -61.859 | -3.0549
D24 | -80.5 | -45 |  | -61.0479 | -61.0479 | 14.4475
D25 | -69 | -45 |  | -57.7856 | -57.7856 | 31.3698
D26 | -57.5 | -36 |  | -43.3941 | -59.7269 | 47.0326
D27 | -46 | -36 |  | -37.0114 | -50.9418 | 60.8071
D28 | -34.5 | -22.5 |  | -18.9736 | -45.8064 | 72.1401
D29 | -46 | -18 |  | -19.458 | -59.8857 | 60.8071
D30 | -69 | -30 |  | -40.8606 | -70.7726 | 31.3698
D31 | -80.5 | -30 |  | -43.1674 | -74.7681 | 14.4475
D32 | -92 | -30 |  | -43.7409 | -75.7615 | -3.0549
E1 | -11.5 | 18 |  | 5.3929 | -16.5976 | 85.7779
E2 | -23 | 0 |  | 0 | -34.2027 | 80.5766
E3 | -34.5 | 0 |  | 0 | -49.5805 | 72.1401
E4 (C3) | -46 | 0 |  | 0 | -62.9676 | 60.8071
E5 | -57.5 | -18 |  | -22.8136 | -70.2131 | 47.0326
E6 | -69 | -15 |  | -21.151 | -78.9366 | 31.3698
E7 | -80.5 | -15 |  | -22.3451 | -83.3929 | 14.4475
E8 | -92 | -15 |  | -22.642 | -84.501 | -3.0549
E9 (T7) | -92 | 0 |  | 0 | -87.4819 | -3.0549
E10 | -80.5 | 0 |  | 0 | -86.3347 | 14.4475
E11 | -69 | 0 |  | 0 | -81.7212 | 31.3698
E12 | -57.5 | 0 |  | 0 | -73.8265 | 47.0326
E13 | -57.5 | 18 |  | 22.8136 | -70.2131 | 47.0326
E14 | -69 | 15 |  | 21.151 | -78.9366 | 31.3698
E15 | -80.5 | 15 |  | 22.3451 | -83.3929 | 14.4475
E16 | -92 | 15 |  | 22.642 | -84.501 | -3.0549
E17 | -103.5 | 30 |  | 42.5583 | -73.7132 | -20.4347
E18 | -92 | 30 |  | 43.7409 | -75.7615 | -3.0549
E19 | -80.5 | 30 |  | 43.1674 | -74.7681 | 14.4475
E20 | -69 | 30 |  | 40.8606 | -70.7726 | 31.3698
E21 | -46 | 18 |  | 19.458 | -59.8857 | 60.8071
E22 | -34.5 | 22.5 |  | 18.9736 | -45.8064 | 72.1401
E23 | -23 | 30 |  | 17.1014 | -29.6204 | 80.5766
E24 | -23 | 60 |  | 29.6204 | -17.1014 | 80.5766
E25 | -34.5 | 45 |  | 35.0587 | -35.0587 | 72.1401
E26 | -46 | 36 |  | 37.0114 | -50.9418 | 60.8071
E27 | -57.5 | 36 |  | 43.3941 | -59.7269 | 47.0326
E28 | -69 | 45 |  | 57.7856 | -57.7856 | 31.3698
E29 | -80.5 | 45 |  | 61.0479 | -61.0479 | 14.4475
E30 | -92 | 45 |  | 61.859 | -61.859 | -3.0549
E31 | -103.5 | 45 |  | 60.1865 | -60.1865 | -20.4347
E32 | -115 | 45 |  | 56.0975 | -56.0975 | -36.994
Nasion, Inion, T9 (left preauricular) and T10 (right preauricular) reference points:
Nasion | 115 | 90
Inion | 115 | -90
T9 | -115 | 0
T10 | 115 | 0

## 256-chan
Spherical coordinates |  |  | Cartesian coordinates
The spherical coordinates are in degrees, the head is approximated as a sphere. |  |  | The Radius of the head is r (circumference divided by 2π), assuming the
Spherical angles are measured from an imaginary center in the middle of the head. |  |  | head is a perfect sphere. The below Cartesian values are in Millimeters,
Inclination: positive is right hemisphere, directing Cz is 0, negative is left hemisphere. |  |  | with r calculated from the entered head cirumference.
Azimuth: | from T7 for left hemisphere, and from T8 for the right hemisphere, |  | The center of the head is located at position 0,0,0.
| pos is anti-clockwise, neg is clockwise |  | x: positive is direction neck.
y: positive is direction right ear.
http://en.wikipedia.org/wiki/Spherical_coordinate_system |  |  | z: positive is direction sky.
http://en.wikipedia.org/wiki/Cartesian_coordinate_system
Enter the head circumference here: (in centimeters)
|  |  |  | Circumference = | 55
|  |  |  | → r (in mm) = | 87.5352
After entering the head circumference, all Cartesian cordinates are scaled accordingly.
Electrode | θ (Inclination) | φ (Azimuth) |  | x = -r sinθ sinφ | y = r sinθ cosφ | z = r cosθ
A1 (Cz) | 0 | 0 |  | 0 | 0 | 87.5352
A2 | 9.2 | -90 |  | 13.9952 | 8.5731e-16 | 86.4092
A3 | 18.4 | -90 |  | 27.6304 | 1.6926e-15 | 83.0601
A4 | 27.6 | -90 |  | 40.5547 | 2.4843e-15 | 77.574
A5 | 36.8 | -90 |  | 52.4357 | 3.2121e-15 | 70.0922
A6 (Pz) | 46 | -90 |  | 62.9676 | 3.8572e-15 | 60.8071
A7 | -46 | 75 |  | 60.822 | -16.2972 | 60.8071
A8 | -55.2 | 75 |  | 69.4302 | -18.6038 | 49.9575
A9 | -64.4 | 78 |  | 77.217 | -16.413 | 37.8227
A10 | -73.6 | 78 |  | 82.1387 | -17.4591 | 24.7148
A11 | -82.8 | 78.75 |  | 85.1763 | -16.9426 | 10.9711
A12 | -92 | 78.75 |  | 85.801 | -17.0669 | -3.0549
A13 | -101.2 | 78.75 |  | 84.2182 | -16.752 | -17.0023
A14 | -110.4 | 78 |  | 80.2523 | -17.0582 | -30.5123
A15 | -119.6 | 78 |  | 74.4482 | -15.8245 | -43.2373
A16 | 119.6 | -90 |  | 76.1114 | 4.6624e-15 | -43.2373
A17 | 110.4 | -90 |  | 82.0452 | 5.0259e-15 | -30.5123
A18 | 101.2 | -90 |  | 85.8681 | 5.2601e-15 | -17.0023
A19 (Oz) | 92 | -90 |  | 87.4819 | 5.3589e-15 | -3.0549
A20 | 82.8 | -90 |  | 86.845 | 5.3199e-15 | 10.9711
A21 | 73.6 | -90 |  | 83.9738 | 5.144e-15 | 24.7148
A22 | 64.4 | -90 |  | 78.9421 | 4.8358e-15 | 37.8227
A23 | 55.2 | -90 |  | 71.8795 | 4.4032e-15 | 49.9575
A24 | 46 | -75 |  | 60.822 | 16.2972 | 60.8071
A25 | 55.2 | -75 |  | 69.4302 | 18.6038 | 49.9575
A26 | 64.4 | -78 |  | 77.217 | 16.413 | 37.8227
A27 | 73.6 | -78 |  | 82.1387 | 17.4591 | 24.7148
A28 | 82.8 | -78.75 |  | 85.1763 | 16.9426 | 10.9711
A29 | 92 | -78.75 |  | 85.801 | 17.0669 | -3.0549
A30 | 101.2 | -78.75 |  | 84.2182 | 16.752 | -17.0023
A31 | 110.4 | -78 |  | 80.2523 | 17.0582 | -30.5123
A32 | 119.6 | -78 |  | 74.4482 | 15.8245 | -43.2373
B1 | 18.4 | -54 |  | 22.3535 | 16.2407 | 83.0601
B2 | 27.6 | -66 |  | 37.0486 | 16.4951 | 77.574
B3 | 36.8 | -54 |  | 42.4213 | 30.8209 | 70.0922
B4 | 46 | -60 |  | 54.5315 | 31.4838 | 60.8071
B5 | 55.2 | -60 |  | 62.2495 | 35.9397 | 49.9575
B6 | 64.4 | -66 |  | 72.1172 | 32.1086 | 37.8227
B7 | 73.6 | -66 |  | 76.7138 | 34.1552 | 24.7148
B8 | 82.8 | -67.5 |  | 80.2343 | 33.2341 | 10.9711
B9 | 92 | -67.5 |  | 80.8227 | 33.4779 | -3.0549
B10 | 101.2 | -67.5 |  | 79.3318 | 32.8603 | -17.0023
B11 | 110.4 | -66 |  | 74.952 | 33.3708 | -30.5123
B12 | 119.6 | -66 |  | 69.5313 | 30.9573 | -43.2373
B13 | 110.4 | -54 |  | 66.376 | 48.225 | -30.5123
B14 | 101.2 | -56.25 |  | 71.3967 | 47.7058 | -17.0023
B15 | 92 | -56.25 |  | 72.7385 | 48.6023 | -3.0549
B16 | 82.8 | -56.25 |  | 72.209 | 48.2485 | 10.9711
B17 | 73.6 | -54 |  | 67.9362 | 49.3585 | 24.7148
B18 | 64.4 | -54 |  | 63.8655 | 46.401 | 37.8227
B19 | 55.2 | -45 |  | 50.8265 | 50.8265 | 49.9575
B20 | 46 | -45 |  | 44.5248 | 44.5248 | 60.8071
B21 | 27.6 | -42 |  | 27.1364 | 30.138 | 77.574
B22 | 36.8 | -36 |  | 30.8209 | 42.4213 | 70.0922
B23 | 46 | -30 |  | 31.4838 | 54.5315 | 60.8071
B24 | 55.2 | -30 |  | 35.9397 | 62.2495 | 49.9575
B25 | 64.4 | -42 |  | 52.8226 | 58.6654 | 37.8227
B26 | 73.6 | -42 |  | 56.1894 | 62.4047 | 24.7148
B27 | 82.8 | -45 |  | 61.4087 | 61.4087 | 10.9711
B28 | 92 | -45 |  | 61.859 | 61.859 | -3.0549
B29 | 101.2 | -45 |  | 60.7179 | 60.7179 | -17.0023
B30 | 110.4 | -42 |  | 54.8989 | 60.9715 | -30.5123
B31 | 110.4 | -30 |  | 41.0226 | 71.0532 | -30.5123
B32 | 101.2 | -33.75 |  | 47.7058 | 71.3967 | -17.0023
C1 | 9.2 | -18 |  | 4.3248 | 13.3103 | 86.4092
C2 | 18.4 | -18 |  | 8.5383 | 26.2781 | 83.0601
C3 | 27.6 | -18 |  | 12.5321 | 38.5698 | 77.574
C4 | 36.8 | -18 |  | 16.2035 | 49.8693 | 70.0922
C5 | 46 | -15 |  | 16.2972 | 60.822 | 60.8071
C6 | 55.2 | -15 |  | 18.6038 | 69.4302 | 49.9575
C7 | 64.4 | -18 |  | 24.3945 | 75.0784 | 37.8227
C8 | 64.4 | -30 |  | 39.4711 | 68.3659 | 37.8227
C9 | 73.6 | -30 |  | 41.9869 | 72.7234 | 24.7148
C10 | 82.8 | -33.75 |  | 48.2485 | 72.209 | 10.9711
C11 | 92 | -33.75 |  | 48.6023 | 72.7385 | -3.0549
C12 | 101.2 | -22.5 |  | 32.8603 | 79.3318 | -17.0023
C13 | 92 | -22.5 |  | 33.4779 | 80.8227 | -3.0549
C14 | 82.8 | -22.5 |  | 33.2341 | 80.2343 | 10.9711
C15 | 73.6 | -18 |  | 25.9493 | 79.8638 | 24.7148
C16 | 82.8 | -11.25 |  | 16.9426 | 85.1763 | 10.9711
C17 | 92 | -11.25 |  | 17.0669 | 85.801 | -3.0549
C18 (T8) | 92 | 0 |  | 0 | 87.4819 | -3.0549
C19 | 82.8 | 0 |  | 0 | 86.845 | 10.9711
C20 | 73.6 | -6 |  | 8.7776 | 83.5137 | 24.7148
C21 | 64.4 | -6 |  | 8.2517 | 78.5097 | 37.8227
C22 | 55.2 | 0 |  | 0 | 71.8795 | 49.9575
C23 (C4) | 46 | 0 |  | 0 | 62.9676 | 60.8071
C24 | 36.8 | 0 |  | 0 | 52.4357 | 70.0922
C25 | 27.6 | 6 |  | -4.2391 | 40.3326 | 77.574
C26 | 36.8 | 18 |  | -16.2035 | 49.8693 | 70.0922
C27 | 46 | 15 |  | -16.2972 | 60.822 | 60.8071
C28 | 55.2 | 15 |  | -18.6038 | 69.4302 | 49.9575
C29 | 64.4 | 6 |  | -8.2517 | 78.5097 | 37.8227
C30 | 73.6 | 6 |  | -8.7776 | 83.5137 | 24.7148
C31 | 82.8 | 11.25 |  | -16.9426 | 85.1763 | 10.9711
C32 | 92 | 11.25 |  | -17.0669 | 85.801 | -3.0549
D1 | 9.2 | 54 |  | -11.3224 | 8.2262 | 86.4092
D2 | 18.4 | 18 |  | -8.5383 | 26.2781 | 83.0601
D3 | 27.6 | 30 |  | -20.2774 | 35.1214 | 77.574
D4 | 36.8 | 36 |  | -30.8209 | 42.4213 | 70.0922
D5 | 46 | 30 |  | -31.4838 | 54.5315 | 60.8071
D6 | 64.4 | 18 |  | -24.3945 | 75.0784 | 37.8227
D7 | 73.6 | 18 |  | -25.9493 | 79.8638 | 24.7148
D8 | 82.8 | 22.5 |  | -33.2341 | 80.2343 | 10.9711
D9 | 92 | 22.5 |  | -33.4779 | 80.8227 | -3.0549
D10 | 101.2 | 22.5 |  | -32.8603 | 79.3318 | -17.0023
D11 | 101.2 | 33.75 |  | -47.7058 | 71.3967 | -17.0023
D12 | 92 | 33.75 |  | -48.6023 | 72.7385 | -3.0549
D13 | 82.8 | 33.75 |  | -48.2485 | 72.209 | 10.9711
D14 | 73.6 | 30 |  | -41.9869 | 72.7234 | 24.7148
D15 | 64.4 | 30 |  | -39.4711 | 68.3659 | 37.8227
D16 | 55.2 | 30 |  | -35.9397 | 62.2495 | 49.9575
D17 | 46 | 45 |  | -44.5248 | 44.5248 | 60.8071
D18 | 55.2 | 45 |  | -50.8265 | 50.8265 | 49.9575
D19 | 64.4 | 42 |  | -52.8226 | 58.6654 | 37.8227
D20 | 73.6 | 42 |  | -56.1894 | 62.4047 | 24.7148
D21 | 82.8 | 45 |  | -61.4087 | 61.4087 | 10.9711
D22 | 92 | 45 |  | -61.859 | 61.859 | -3.0549
D23 | 101.2 | 45 |  | -60.7179 | 60.7179 | -17.0023
D24 | 92 | 56.25 |  | -72.7385 | 48.6023 | -3.0549
D25 | 82.8 | 56.25 |  | -72.209 | 48.2485 | 10.9711
D26 | 73.6 | 54 |  | -67.9362 | 49.3585 | 24.7148
D27 | 64.4 | 54 |  | -63.8655 | 46.401 | 37.8227
D28 | 55.2 | 60 |  | -62.2495 | 35.9397 | 49.9575
D29 | 64.4 | 66 |  | -72.1172 | 32.1086 | 37.8227
D30 | 73.6 | 66 |  | -76.7138 | 34.1552 | 24.7148
D31 | 82.8 | 67.5 |  | -80.2343 | 33.2341 | 10.9711
D32 | 92 | 67.5 |  | -80.8227 | 33.4779 | -3.0549
E1 | 18.4 | 90 |  | -27.6304 | 1.6926e-15 | 83.0601
E2 | 18.4 | 54 |  | -22.3535 | 16.2407 | 83.0601
E3 | 27.6 | 54 |  | -32.8095 | 23.8375 | 77.574
E4 | 36.8 | 54 |  | -42.4213 | 30.8209 | 70.0922
E5 | 46 | 60 |  | -54.5315 | 31.4838 | 60.8071
E6 | 46 | 75 |  | -60.822 | 16.2972 | 60.8071
E7 | 55.2 | 75 |  | -69.4302 | 18.6038 | 49.9575
E8 | 64.4 | 78 |  | -77.217 | 16.413 | 37.8227
E9 | 73.6 | 78 |  | -82.1387 | 17.4591 | 24.7148
E10 | 82.8 | 78.75 |  | -85.1763 | 16.9426 | 10.9711
E11 | 92 | 78.75 |  | -85.801 | 17.0669 | -3.0549
E12 (Fpz) | 92 | 90 |  | -87.4819 | 5.3589e-15 | -3.0549
E13 | 82.8 | 90 |  | -86.845 | 5.3199e-15 | 10.9711
E14 | 73.6 | 90 |  | -83.9738 | 5.144e-15 | 24.7148
E15 | 64.4 | 90 |  | -78.9421 | 4.8358e-15 | 37.8227
E16 | 55.2 | 90 |  | -71.8795 | 4.4032e-15 | 49.9575
E17 (Fz) | 46 | 90 |  | -62.9676 | 3.8572e-15 | 60.8071
E18 | 36.8 | 90 |  | -52.4357 | 3.2121e-15 | 70.0922
E19 | 36.8 | 72 |  | -49.8693 | 16.2035 | 70.0922
E20 | 27.6 | 78 |  | -39.6685 | 8.4318 | 77.574
E21 | -27.6 | -78 |  | -39.6685 | -8.4318 | 77.574
E22 | -36.8 | -72 |  | -49.8693 | -16.2035 | 70.0922
E23 | -46 | -75 |  | -60.822 | -16.2972 | 60.8071
E24 | -55.2 | -75 |  | -69.4302 | -18.6038 | 49.9575
E25 | -64.4 | -78 |  | -77.217 | -16.413 | 37.8227
E26 | -73.6 | -78 |  | -82.1387 | -17.4591 | 24.7148
E27 | -82.8 | -78.75 |  | -85.1763 | -16.9426 | 10.9711
E28 | -92 | -78.75 |  | -85.801 | -17.0669 | -3.0549
E29 | -92 | -67.5 |  | -80.8227 | -33.4779 | -3.0549
E30 | -82.8 | -67.5 |  | -80.2343 | -33.2341 | 10.9711
E31 | -73.6 | -66 |  | -76.7138 | -34.1552 | 24.7148
E32 | -64.4 | -66 |  | -72.1172 | -32.1086 | 37.8227
F1 | -9.2 | -54 |  | -11.3224 | -8.2262 | 86.4092
F2 | -18.4 | -54 |  | -22.3535 | -16.2407 | 83.0601
F3 | -27.6 | -54 |  | -32.8095 | -23.8375 | 77.574
F4 | -36.8 | -54 |  | -42.4213 | -30.8209 | 70.0922
F5 | -46 | -60 |  | -54.5315 | -31.4838 | 60.8071
F6 | -55.2 | -60 |  | -62.2495 | -35.9397 | 49.9575
F7 | -64.4 | -54 |  | -63.8655 | -46.401 | 37.8227
F8 | -73.6 | -54 |  | -67.9362 | -49.3585 | 24.7148
F9 | -82.8 | -56.25 |  | -72.209 | -48.2485 | 10.9711
F10 | -92 | -56.25 |  | -72.7385 | -48.6023 | -3.0549
F11 | -101.2 | -45 |  | -60.7179 | -60.7179 | -17.0023
F12 | -92 | -45 |  | -61.859 | -61.859 | -3.0549
F13 | -82.8 | -45 |  | -61.4087 | -61.4087 | 10.9711
F14 | -73.6 | -42 |  | -56.1894 | -62.4047 | 24.7148
F15 | -64.4 | -42 |  | -52.8226 | -58.6654 | 37.8227
F16 | -55.2 | -45 |  | -50.8265 | -50.8265 | 49.9575
F17 | -46 | -45 |  | -44.5248 | -44.5248 | 60.8071
F18 | -36.8 | -36 |  | -30.8209 | -42.4213 | 70.0922
F19 | -27.6 | -30 |  | -20.2774 | -35.1214 | 77.574
F20 | -18.4 | -18 |  | -8.5383 | -26.2781 | 83.0601
F21 | -27.6 | -6 |  | -4.2391 | -40.3326 | 77.574
F22 | -36.8 | -18 |  | -16.2035 | -49.8693 | 70.0922
F23 | -46 | -30 |  | -31.4838 | -54.5315 | 60.8071
F24 | -55.2 | -30 |  | -35.9397 | -62.2495 | 49.9575
F25 | -64.4 | -30 |  | -39.4711 | -68.3659 | 37.8227
F26 | -73.6 | -30 |  | -41.9869 | -72.7234 | 24.7148
F27 | -82.8 | -33.75 |  | -48.2485 | -72.209 | 10.9711
F28 | -92 | -33.75 |  | -48.6023 | -72.7385 | -3.0549
F29 | -101.2 | -33.75 |  | -47.7058 | -71.3967 | -17.0023
F30 | -101.2 | -22.5 |  | -32.8603 | -79.3318 | -17.0023
F31 | -92 | -22.5 |  | -33.4779 | -80.8227 | -3.0549
F32 | -82.8 | -22.5 |  | -33.2341 | -80.2343 | 10.9711
G1 | -9.2 | 18 |  | 4.3248 | -13.3103 | 86.4092
G2 | -18.4 | 18 |  | 8.5383 | -26.2781 | 83.0601
G3 | -27.6 | 18 |  | 12.5321 | -38.5698 | 77.574
G4 | -36.8 | 0 |  | 0 | -52.4357 | 70.0922
G5 | -46 | -15 |  | -16.2972 | -60.822 | 60.8071
G6 | -55.2 | -15 |  | -18.6038 | -69.4302 | 49.9575
G7 | -64.4 | -18 |  | -24.3945 | -75.0784 | 37.8227
G8 | -73.6 | -18 |  | -25.9493 | -79.8638 | 24.7148
G9 | -82.8 | -11.25 |  | -16.9426 | -85.1763 | 10.9711
G10 | -92 | -11.25 |  | -17.0669 | -85.801 | -3.0549
G11 (T7) | -92 | 0 |  | 0 | -87.4819 | -3.0549
G12 | -82.8 | 0 |  | 0 | -86.845 | 10.9711
G13 | -73.6 | -6 |  | -8.7776 | -83.5137 | 24.7148
G14 | -64.4 | -6 |  | -8.2517 | -78.5097 | 37.8227
G15 | -55.2 | 0 |  | 0 | -71.8795 | 49.9575
G16 (C3) | -46 | 0 |  | 0 | -62.9676 | 60.8071
G17 | -55.2 | 15 |  | 18.6038 | -69.4302 | 49.9575
G18 | -64.4 | 6 |  | 8.2517 | -78.5097 | 37.8227
G19 | -73.6 | 6 |  | 8.7776 | -83.5137 | 24.7148
G20 | -82.8 | 11.25 |  | 16.9426 | -85.1763 | 10.9711
G21 | -92 | 11.25 |  | 17.0669 | -85.801 | -3.0549
G22 | -101.2 | 22.5 |  | 32.8603 | -79.3318 | -17.0023
G23 | -92 | 22.5 |  | 33.4779 | -80.8227 | -3.0549
G24 | -82.8 | 22.5 |  | 33.2341 | -80.2343 | 10.9711
G25 | -73.6 | 18 |  | 25.9493 | -79.8638 | 24.7148
G26 | -64.4 | 18 |  | 24.3945 | -75.0784 | 37.8227
G27 | -64.4 | 30 |  | 39.4711 | -68.3659 | 37.8227
G28 | -73.6 | 30 |  | 41.9869 | -72.7234 | 24.7148
G29 | -82.8 | 33.75 |  | 48.2485 | -72.209 | 10.9711
G30 | -92 | 33.75 |  | 48.6023 | -72.7385 | -3.0549
G31 | -101.2 | 33.75 |  | 47.7058 | -71.3967 | -17.0023
G32 | -110.4 | 30 |  | 41.0226 | -71.0532 | -30.5123
H1 | -18.4 | 54 |  | 22.3535 | -16.2407 | 83.0601
H2 | -27.6 | 42 |  | 27.1364 | -30.138 | 77.574
H3 | -36.8 | 36 |  | 30.8209 | -42.4213 | 70.0922
H4 | -36.8 | 18 |  | 16.2035 | -49.8693 | 70.0922
H5 | -46 | 15 |  | 16.2972 | -60.822 | 60.8071
H6 | -46 | 30 |  | 31.4838 | -54.5315 | 60.8071
H7 | -55.2 | 30 |  | 35.9397 | -62.2495 | 49.9575
H8 | -64.4 | 42 |  | 52.8226 | -58.6654 | 37.8227
H9 | -73.6 | 42 |  | 56.1894 | -62.4047 | 24.7148
H10 | -82.8 | 45 |  | 61.4087 | -61.4087 | 10.9711
H11 | -92 | 45 |  | 61.859 | -61.859 | -3.0549
H12 | -101.2 | 45 |  | 60.7179 | -60.7179 | -17.0023
H13 | -110.4 | 42 |  | 54.8989 | -60.9715 | -30.5123
H14 | -110.4 | 54 |  | 66.376 | -48.225 | -30.5123
H15 | -101.2 | 56.25 |  | 71.3967 | -47.7058 | -17.0023
H16 | -92 | 56.25 |  | 72.7385 | -48.6023 | -3.0549
H17 | -82.8 | 56.25 |  | 72.209 | -48.2485 | 10.9711
H18 | -73.6 | 54 |  | 67.9362 | -49.3585 | 24.7148
H19 | -64.4 | 54 |  | 63.8655 | -46.401 | 37.8227
H20 | -55.2 | 45 |  | 50.8265 | -50.8265 | 49.9575
H21 | -46 | 45 |  | 44.5248 | -44.5248 | 60.8071
H22 | -36.8 | 54 |  | 42.4213 | -30.8209 | 70.0922
H23 | -27.6 | 66 |  | 37.0486 | -16.4951 | 77.574
H24 | -46 | 60 |  | 54.5315 | -31.4838 | 60.8071
H25 | -55.2 | 60 |  | 62.2495 | -35.9397 | 49.9575
H26 | -64.4 | 66 |  | 72.1172 | -32.1086 | 37.8227
H27 | -73.6 | 66 |  | 76.7138 | -34.1552 | 24.7148
H28 | -82.8 | 67.5 |  | 80.2343 | -33.2341 | 10.9711
H29 | -92 | 67.5 |  | 80.8227 | -33.4779 | -3.0549
H30 | -101.2 | 67.5 |  | 79.3318 | -32.8603 | -17.0023
H31 | -110.4 | 66 |  | 74.952 | -33.3708 | -30.5123
H32 | -119.6 | 66 |  | 69.5313 | -30.9573 | -43.2373
Nasion, Inion, T9 (left preauricular) and T10 (right preauricular) reference points:
Nasion | 115 | 90
Inion | 115 | -90
T9 | -115 | 0
T10 | 115 | 0